## Sheet1
Input Target:				Link	Lengths: (mm)
X	72			0	105	Base height
Z	98			1	250	Lower		Var:	Helper calcs:	Notes:	In degrees:
				2	250	Upper		H =	121.605920908482	Hypotenuse of target X and Z
				3	100	Fork		e =	0.937163318725152	Angle: Hypot above horz	53.6955028774248
Positive rotations for functions are CCW, but motors are CW!								d =	1.32512057456684	Angle: Hypot and link1	75.9238162686305

Motor angles:		In degrees:		Workspace Width:				a (alt) =	0.691487566497092	Pi/2 = a + d + e	39.6193191460552
A	0.879308760297804	50.3806808539448			600				0.245675752228059	Angle: Half inner elbow	14.0761837313695
B	1.95875358263658	112.228313391206		Workspace Height:				d (alt) =	1.32512057456684	CAH method using H/2 (requires L1=L2)	75.9238162686305
A:	0 is -X, pos is CW				605
B:	0 is -Z, pos is CW
				Note that workspace doesn’t account for mechanical limitations
								jAglobal=	2.26228389329199	Pos is CCW, 0 is X+
	Global coordinate system: (=frame 0)							jBglobal=	-0.387957255841686
	Origin is at axis of both servos
	Z is up, X is forwards, Y is right to left looking from back of base.

	Joint locations in plane:
	X	Z
0	0	-105
1	0	0
2	-159.420939312486	192.574567658153
T	72	98
T	172	98

	Pose Validator:
	A in range:	GOOD
	B in range:	GOOD
	A + 65 > B?	GOOD
	A – B > 65?	GOOD